## Sheet1
Tuning Tower Calculator for Klipper Firmware
| Layer Ht (mm) | 0.28
| Start Value | 0.005
| Factor | 0.002
| PA Value | Z Height (mm)
| 0.00196 | 0.28 | I decided to make this worksheet after having a bit of confusion with how the TUNING_TOWER feature in Klipper behaves. Fields in GREEN are user-editable values. If you need a specific Z height then use the Custom fields at the bottom. This function is supposed to work for any setting in the firmware that can be changed via Terminal. Hope it proves useful.
| 0.00392 | 0.56
| 0.00588 | 0.84
| 0.00784 | 1.12
| 0.0098 | 1.4
| 0.01176 | 1.68
| 0.01372 | 1.96
| 0.01568 | 2.24
| 0.01764 | 2.52
| 0.0196 | 2.8
| 0.02156 | 3.08
| 0.02352 | 3.36
| 0.02548 | 3.64
| 0.02744 | 3.92
| 0.0294 | 4.2 | Klipper changed the way the formula is calculated so the chart has been updated to reflect the new method.
| 0.03136 | 4.48
| 0.03332 | 4.76
| 0.03528 | 5.04
| 0.03724 | 5.32
| 0.0392 | 5.6
| 0.04116 | 5.88
| 0.04312 | 6.16
| 0.04508 | 6.44 | Factor can be positive or negative. I can't think of a condition where Start would be negative, but it may be possible; haven't fully tested that condition.
| 0.04704 | 6.72
| 0.049 | 7
| 0.05096 | 7.28
| 0.05292 | 7.56
| 0.05488 | 7.84
| 0.05684 | 8.12
| 0.0588 | 8.4
| 0.06076 | 8.68
| 0.06272 | 8.96
| 0.06468 | 9.24
| 0.06664 | 9.52
| 0.0686 | 9.8
| 0.07056 | 10.08
| 0.07252 | 10.36
| 0.07448 | 10.64
| 0.07644 | 10.92
| 0.0784 | 11.2
| 0.08036 | 11.48
| 0.08232 | 11.76
| 0.08428 | 12.04
| 0.08624 | 12.32
| 0.0882 | 12.6
| 0.3682 | 12.88
| 0.6482 | 13.16
Custom | 0.336 | 48