## Sheet1
Tuning Tower Calculator for Klipper Firmware
| Layer Ht | 0.28 | Band | 9
| Start | 0.02 | Start | 200
| Factor | 0.002 | Factor | -0.5
| Value | Z Height | Value | Z Height
| 0.02056 | 0.28 | 197.75 | 0 | I decided to make this worksheet after having a bit of confusion with how the TUNING_TOWER feature in Klipper behaves. Fields in GREEN are user-editable values. If you need a specific Z height then use the Custom fields at the bottom. This function is supposed to work for any setting in the firmware that can be changed via Terminal. Hope it proves useful.
| 0.02112 | 0.56 | 193.25 | 9
| 0.02168 | 0.84 | 188.75 | 18
| 0.02224 | 1.12 | 184.25 | 27
| 0.0228 | 1.4 | 179.75 | 36
| 0.02336 | 1.68 | 175.25 | 45
| 0.02392 | 1.96 | 170.75 | 54
| 0.02448 | 2.24 | 166.25 | 63
| 0.02504 | 2.52 | 161.75 | 72
| 0.0256 | 2.8 | 157.25 | 81
| 0.02616 | 3.08 | 152.75 | 90
| 0.02672 | 3.36 | 148.25 | 99
| 0.02728 | 3.64 | 143.75 | 108
| 0.02784 | 3.92 | 139.25 | 117
| 0.0284 | 4.2 | 134.75 | 126 | The left side Z Height is calculated from the Layer Ht field since the value changes every layer. The right side Z Height is based off the Band field since that is the height increment (in mm) at which the value changes.
| 0.02896 | 4.48 | 130.25 | 135
| 0.02952 | 4.76 | 125.75 | 144
| 0.03008 | 5.04 | 121.25 | 153
| 0.03064 | 5.32 | 116.75 | 162
| 0.0312 | 5.6 | 112.25 | 171
| 0.03176 | 5.88 | 107.75 | 180
| 0.03232 | 6.16 | 103.25 | 189
| 0.03288 | 6.44 | 98.75 | 198 | The Band entry should always be positive. Factor can be positive or negative. I can't think of a condition where Start would be negative, but it may be possible; haven't fully tested that condition.
| 0.03344 | 6.72 | 94.25 | 207
| 0.034 | 7 | 89.75 | 216
| 0.03456 | 7.28 | 85.25 | 225
| 0.03512 | 7.56 | 80.75 | 234
| 0.03568 | 7.84 | 76.25 | 243
| 0.03624 | 8.12 | 71.75 | 252
| 0.0368 | 8.4 | 67.25 | 261
| 0.03736 | 8.68 | 62.75 | 270
Custom | 0.116 | 48 | 197.75